## Bid Summary
Bid Summary
2024 Connecting Sidewalks Project
Bid Opening: |  | August 25th, 2023
By: |  | Dennis Lytle, Project Manager
Company Name
Item No. | CDOT, City Ref. | Description | Quantity | Units | Unit Price | Extended Price
1 | 202 | Saw Cut Concrete | 511 | LF | 0 | 0
2 | 207 | Restore Landscaping | 0 | LS | 0 | 0
3 | 208 | Erosion Control (Complete in Place) | 0 | LS | 0 | 0
4 | 401 | Hot Mix Asphalt (Patching)(4"thick)(Grading SX, Binder Grade 64-22) to include 6" of Aggregate Base Course (Class 6) | 115.5556 | SY | 0 | 0
5 | 401 | Hot Mix Asphalt (Patching)(6"Thick)(Grading SX, Binder Grade 64-22) to include 6" of Aggregate Base Course (Class 6) | 0 | SY | 0 | 0
6 | 608 | Concrete Curb and Gutter (2' Wide)To include 6" of Class 6 Aggregate Base Course | 520 | LF | 0 | 0
7 | 608 | Monolithic Vertical Curb, Gutter and Sidewalk to include 6" of Aggregate Base Course (Class 6) | 0 | SY | 0 | 0
8 | 608 | Monolithic Drive Over Curb, Gutter and Sidewalk to include 6" of Aggregate Base Course (Class 6) | 0 | SY | 0 | 0
9 | 608 | Concrete Sidewalk (4" Thick) to include 6" of Aggregate Base Course (Class 6) | 744.2222 | SY | 0 | 0
10 | 608 | Concrete Sidewalk (6" Thick) to include 6" of Aggregate Base Course (Class 6) | 0 | SY | 0 | 0
11 | 608 |  | 0 | SY | 0 | 0
12 | 608 | Concrete Curb Ramp Return Joint (8" Thick) 15' Radius Without Fillet to include 6" of Aggregate Base Course (Class 6) | 75 | SY
13 |  |  | 0 | SY | 0 | 0
14 | 608 | Concrete Driveway Section (6" Thick) to include 6" of Aggregate Base Course (Class 6) | 111.1111 | SY | 0 | 0
15 | 608 | Concrete Driveway Section (8" Thick) to include 6" of Aggregate Base Course (Class 6) | 77.7778 | SY | 0 | 0
16 | 608 | Detectable Warning (Cast Iron, Wet Set)(2' X 2') | 9 | EA | 0 | 0
17 | 108.2 | Storm Drain Pipe 12" (RCP) | 20 | LF
18 | 108.2 | Storm Drain Catch Basin | 0 | LS
19 | 108 | Storm Drain Area Inlet | 0 | LS
20 | 620 | Sanitary Facility | 1 | LS | 0 | 0
21 | 626 | Mobilization | 1 | LS | 0 | 0
22 | 630 | Traffic Control (Complete In Place) to include Traffic Control Plan(s) | 1 | LS | 0 | 0
23 |  |  | 0 | LS | 0 | 0
24 |  | Adjust Storm inlet Frame and Grate to Grade | 0 | EA | 0 | 0
MCR |  | Minor Contract Revisions | 1 | - - - | 0 | 0
|  |  |  | TOTAL BID: |  | 0
[1] - |  | corrected extension
[2] - |  | corrected total
Sheet 1 of 2

## Location Estimates
# | Name | LF | SF | SY | Demolition Unit Measurement of Earth Estimated Linear Feet | Demolition Unit Measurement Saw Cut Concrete Estimated Linear Feet of Concrete | 5’ Retrofitted Sidewalk Estimated Linear Feet Unit | 4' Retrofitted Sidewalk Unit Estimated Linear Feet | Retrofitted Sidewalk SY, or 8, 608, Concrete Sidewalk (4" Thick) to include 6" of Aggregate Base Course (Class 6) | Replacement of Curb and Gutter Only Unit Estimated Linear Feet Concrete Curb and Gutter (2' Wide)To include 6" of Class 6 Aggregate Base Course | Concrete Curb Ramps Return Joint (8" Thick) 15' Radius Without Fillet to include 6" of Aggregate Base Course (Class 6) ADA Unit concrete curb ramp with detectable warning | Concrete Driveway Section (6" Thick) to include 6" of Aggregate Base Course (Class 6) Driveway Section with Curb and Gutter Unit Estimated Linear Feet | Alley Way driveway pan with curb and gutter. Concrete Driveway Section (8" Thick) to include 6" of Aggregate Base Course (Class 6) | Remove and Replace Concrete Storm Drain Catch Basins with grate where necessary. Replace with RCP, Storm Area Inlet Drain, and Sump Catch Basin | Restore Landscape to previous conditions | Traffic Control | Mobilization Costs | Erosion Control | Power Pole | Hot Mix Asphalt (Patching)(4"thick)(Grading SX, Binder Grade 64-22) to include 6" of Aggregate Base Course (Class 6) | Hot Mix Asphalt (Patching)(6"Thick)(Grading SX, Binder Grade 64-22) to include 6" of Aggregate Base Course (Class 6) | Notes
1 | 448 W. 5th St. | 22 | 88 | 9.7778 | 22 |  |  | 22 | 9.7778 | [5 empty] | 1 | 1 |  |  |  | 0 |  | Remove pavers. Install 4' width sidewalk to meet existing curb and gutter and meet West and East existing sidewalks.
2 | 435 W. 5th St. | 20 | 80 | 8.8889 |  | 20 |  | 20 | 8.8889 | 20 | [9 empty] | 4.4444 |  | Remove existing sidewalk curb and gutter. Replace Damaged area of 4' sidewalk and install new curb and gutter and 2' asphalt.
3 | 391 W. 5th St. | 25 | 125 | 13.8889 | 25 |  | 25 |  | 13.8889 | [5 empty] | 1 | 1 |  |  |  | 0 |  | Remove existing rock landscaping. Connect new sidewalk to existing sidewalks with a 30 degree angle to the West maintaining 4' minimum width.
4 | 379 W. 4th St. | 166 | 830 | 92.2222 |  | 166 | 146 |  | 81.1111 |  |  | 20 |  |  | 1 | 1 |  |  |  | 0 |  | Existing sidewalk removed. New Sidewalk of 5' retrofitted to meet existing curb. Driveway apron, 20 LF at 5.'
5 | 306 W. 4th St. | 209 | 836 | 92.8889 | 209 |  |  | 200 | 88.8889 |  | 15 | 14 |  |  | 1 | 1 |  |  |  | 0 |  | Remove current sidewalk. New 4' Sidewalk joins to existing curb and gutter, ADA curb ramp installed at corner. Driveway ramp installed in front of garage to the North at 14 LF.
6 | 410 Peach Ave. | 20 | 80 | 8.8889 | 20 |  |  |  | 0 |  |  |  | 20 |  | 1 | 1 |  |  | 1 | 0 |  | Alley Apron meeting existing edges of sidewalk with drainage to street. Telephone pole move to be completed by Excel Energy.
7 | 299 W. 5th St. | 277 | 1108 | 123.1111 |  | 277 |  | 232 | 103.1111 | 217 | 30 | 40 | 20 | 0 | 1 | 1 |  |  | 1 | 48.2222 |  | Remove existing concrete and landscape material. Install 4' Sidewalk, curb and gutter and 2' of asphalt. Install two ADA Ramps to SW corner saddling the storm drain. Install 20' Driveway Apron and Alley Apron to the North and one 20' Driveway Apron included to the East.
8 | 238 Peach Ave. | 226 | 904 | 100.4444 | 226 |  |  | 166 | 73.7778 | 20 |  | 30 | 20 |  | 1 | 1 |  |  |  | 4.4444 |  | Removal of existing landscape material. Install Driveway Apron 20' to the North residence, 14' to the Southern residence separated by an Alley Apron 20'. ADA compliant curbs on corners. Removal of 20' of driveway curb at North residence and replaced with new curb and gutter with 2' asphalt into street.
9 | 309 W. 5th St. | 25 | 125 | 13.8889 |  | 20 |  |  | 0 |  |  |  | 20 |  | 1 | 1 |  |  |  | 0 |  | Install Alley Apron and connect to existing sidewalks at a 30 degree angle while maintaining a 4' width.
10 | 305 W. 6th St. | 25 | 125 | 13.8889 |  | 25 | 10 |  | 5.5556 |  | 15 |  |  |  | 1 | 1 |  |  |  | 0 |  | ADA corner ramp (15') and retrofitted connection to existing sidewalk that is connected to curb at a 30 degree angle (10')
11 | 235 W. 6th St. | 182 | 728 | 80.8889 | 182 |  |  | 153 | 68 |  | 15 | 14 | 0 |  | 1 | 1 |  |  |  | 0 |  | Removal of existing landscaping material. Install ADA Ramp to NW corner, Driveway Apron 14' in front of garage to the South.
12 | 231 W. 7th St. | 238 | 952 | 105.7778 | 238 |  |  | 183 | 81.3333 | 20 | 15 | 20 | 20 |  | 1 | 1 |  |  |  | 4.4444 |  | Remove existing material. Install a 4' sidewalk with ADA curb ramp to NW corner, 20' Driveway Apron to South and install an Alley Apron. Remove driveway Apron to the North and replace with retrofitted curb and gutter with 2' asphalt into street.
13 | 306 W. 7th St. | 125 | 500 | 55.5556 | 105 |  |  | 110 | 48.8889 |  | 15 |  |  |  | 1 | 1 |  |  |  | 0 |  | Removal of existing sidewalk. Install ADA curb ramp connecting sidewalk to the West and extend a 4' sidewalk to the North that meets existing curb and gutter to terminate with existing Alley Apron.
14 | 229 W. 5th St. | 20 | 100 | 11.1111 | 20 |  |  | 6 | 2.6667 |  |  | 14 |  |  | 1 | 1 |  |  |  | 0 |  | Removal of existing rockwork landscaping. At the Western portion, connect 6 LF to existing sidewalks with a 30 degree angle maintaining 4' minimum width. Water Meter to meet flush with finished work. Install driveway to the Eastern portion with apron at 14 LF.
15 | 502 Kluge Ave. | 105 | 525 | 58.3333 |  | 105 |  | 90 | 40 |  | 15 |  |  |  | 1 | 1 |  |  |  | 0 |  | Removal of existing sidewalk. Sidewalk of 4' width to replace existing Sidewalk that meets curb. Install ADA curb Ramp at corner. Water Meter that meets grade of installed slab.
16 | 500 Kluge Ave. | 263 | 1315 | 146.1111 |  |  | 200 | 0 | 111.1111 | 263 | 15 | 28 | 20 | [6 empty] | 58.4444 |  | Remove cover Asphalt. Replace with 4' sidewalk and include curb and gutter with 2' asphalt. Install ADA curb ramp corner. Install two separate driveways of 14' to the north.
17 | 208 W. 8th St. | 60 | 300 | 33.3333 | 40 | 20 | 40 |  | 22.2222 |  |  |  | 20 |  | 1 | 1 |  |  | 1 | 0 |  | Remove 20LF of asphalt in alley. Install 20LF Alley Apron to the North. Install 5' sidewalk to the South and wrap around utility pole meeting existing driveways and curb and gutter.
18 | 122 W. 6th St. | 198 | 990 | 110 | 198 |  |  | 158 | 70.2222 |  |  | 40 |  |  | 1 | 1 |  |  |  | 0 |  | Removal of landscaping. Install a 4' sidewalk. Retrofit new sidewalk to meet existing curb and gutter and existing driveway aprons. Existing irrigation system will be contracted out by Town of Palisade.
19 | 206 E. Bower Ave. | 64 | 256 | 28.4444 |  | 64 |  | 64 | 28.4444 | [5 empty] | 1 | 1 |  |  |  | 0 |  | Removal of existing sidewalk. Install 4' sidewalk with a 30 degree angle to existing sidewalk to the South to meet curb. Two Large Trees to the East and Chain link fence on Western edge.
| Totals | 2037 | 8844 | 982.6667 | 1238 | 511 | 250 | 1362 | 744.2222 | 520 | 75 | 111.1111 | 77.7778 | [6 empty] | 115.5556
| Count | [9 empty] | 9 |  | 7 | [5 empty] | 3 | 0
| Measurement | LF | SF | SY | LF | LF | LF | LF | SY | LF | LF | SY | SY |  | LS | LS | LS |  |  |  |  | LF = Linear Feet, SF= Square Footage, SY = Square Yard, LS = Lump Sum
2024 Palisade Connecting Sidwalks Project